## Benchmark
Team | Motor | Power | Speed | Battery Power | Weight [kg] | Weight [lb] | note
Uvic | Saietta 119r | 40 kW | 5555 | 921Wh | 260 | 572 | hybrid
Binghamton | (2) HPEVS AC-20 | 11.2 kW | 2200 | 1660Wh | 408 | 897.6 | hybrid |  | potential but may need double
LTU | YASA motors 400 | 38kW | 1000 | 2310Wh | 340 | 748 | hybrid | weight goalz
MSOE | AGNI 95R | 26kW | 6000 | 2880Wh | 397 | 873.4 | hybrid | avg | mid | max | min
SRM | AGNI 95R | 26kW | 4500 | 1917Wh | 350 | 770 | hybrid | 721.05 | 723.8 | 990 | 550
RV COE | AGNI 95R | 21kW | 4000 | 5467Wh | 270 | 594 | hybrid
RPI | AGNI 95R | 21kW | 2000 | 3800Wh | 318 | 699.6 | hybrid
Dartmouth | EMRAX 228 | 100kW | 5000 | 4300Wh | 450 | 990 | hybrid
U Michigan | Plettenberg Nova 15 | 26kW | 11000 | 881Wh | 260 | 572 | hybrid
U Houston | HPEVS AC-12 | 21kW | 3500 | 2529Wh | 250 | 550 | hybrid
IIT | Emrax LV207 | 80kW | 7000 | 6700Wh | 350 | 770 | hybrid
Amrita IT | Agni 95R | 9kW | 3000 | 448Wh | 280 | 616 | hybrid
RIT | HPEV AC-35 | 62kW | 5000 | 5278Wh
Boston U | Zero FX 75-5 | 33.5kW | 4000 | 4224Wh
UVM | Lynch LEM-200 D95B | 57kW | 3000 | 5222Wh
Princeton | Parker-Hannifin GVM 142-100 | 37kW | 6000 | 4203Wh
Georgia IT | Emrax 207 | 80kW | 7000 | 5328Wh
RV COE | Surek 9 | 20kW |  | 19.68MJ | 270 | 595
| Sietta 119R | 40 | 5555

## Potential Motors
Decision Matrix
CRUISE SPEED @ 21MPH - BASED OFF TIME NEEDED TO BEAT TEAMS @ AUTOCROSS | [12 empty] | Multiplier → | 3 | 2 | 1 | 3 | 4
Motor | Voltage | Peak kW | Weight [lb] |  | Peak Torque Nm | Peak RPM | Cont Torque | ContRPM | Reccomended GR [approx value] | Max Speed [mph] | Max Cont. Current through motor @ Cruise [A] | Driving range [mi] | Motor | Number of motors required | Top Speed | Driving Range | Weight | Voltage | Total
Emrax 268LV | 250 | 115 | 43.9 |  | 500 | 5500 | 250 | 4500 | - | 120.49 | 512.2162 | 76.44 | Emrax 268LV | 5 | 5 | 5 | 3 | 5 | 59
Emrax 228MV | 250 | 100 | 26.5 | http://emrax.com/products/emrax-228/ | 240 | 5500 | 125 | 2750 | 4 | 73.36 | 156.51 | 76.44 | Emrax 228MV | 4 | 4 | 5 | 5 | 5 | 60
Parker GVM210-150-DQN | 120 | 32.4 | 66 | http://www.parker.com/Literature/Electromechanical%20Europe/Literature/192_300108_GVM_catalogue.pdf | 262 | 2000 | 40.1 | 1850 | 6 | 33.02 | 70.37 | 50.25 | Parker GVM210-150-DQN | 3 | 1 | 3 | 1 | 2 | 25
Parker GVM142-100-DQN | 120 | 14.1 | 32 | http://www.parker.com/Literature/Electromechanical%20Europe/Literature/192_300108_GVM_catalogue.pdf | 85 | 3100 | 11.8 | 2900 | 23 | 51.76 | 32.47 | 50.25 | Parker GVM142-100-DQN | 1 | 2 | 3 | 4 | 2 | 30
HPEVS AC-23 | 144 | 55 | 60 | http://hpevs.com/hpevs-ac-electric-motors-ac20-ac23-for-motorcycle-mining-utility-ground-support-vehicles.htm | 106 | 4750 | 13 | 3000 | 19 | 58.74 | 30.83 | 55.58 | HPEVS AC-23 | 2 | 3 | 3 | 2 | 3 | 33
[13 empty] | Multiplier Key |  | Score Key
[13 empty] | Very Improtant | 4 | Best | 5
[13 empty] | Important | 3
[13 empty] | Relevant | 2
[13 empty] | Not Important | 1 | Worst | 1

## Calculations
RED = Cell Inputs Formatted to fit motor sizing for RIT Hot Wheelz 2017-2018 vehicle
Mass Stuff:
Driver | Batteries | Chasis | Misc Electrical Mass | Motor | Hybrid components mass | Car mass w/o driver | Total Mass
[lb] | [lb] | [lb] | [lb] | [lb] | [lb] | [lb] | [lb]
130 | 45.472 | 400 | 196 | 28 | 200 | 848 | 978
Aero Stuff: | [7 empty] | Conditions @ Cruise:
| Total Mass | Gravity | Frontal Area | Air Drag Coef. | C_d*A | Density of Air | Rolling Drag Coef. | Cruise Speed | Wind Speed | Hill Incline
English | [lb] | [in/sec^2] | [in^2] | [] | [in^2] | [lb/in^3] | [] | [in/sec] | [in/sec] | [deg]
| 978 | 386.1024 | 1302 | 0.95 | 1236.9 | 4.4256e-05 | 0.02 | 369.6 | 79.2 | 7
Metric | [kg] | [m/s^2] | [m^2] | [] | [m^2] | [kg/m^3] | [] | [m/s] | [m/s]
| 443.6133 | 9.807 | 0.84 | 0.95 | 0.798 | 1.225 | 0.02 | 9.3878 | 2.0117
Misc. |  |  | [ft^2] |  |  |  |  | [mph] | [mph]
|  |  | 9.0417 |  |  |  |  | 21 | 4.5
Forces and Torques @ Cruise: | [6 empty] | Electrical Power @ Cruise:
Air Drag | Rolling Drag | Hill Drag | Wheel Force Required | Wheel Torque Required at Cruise | Motor Torque Required at Cruise | Mechanical Power Required for Motor | Electrical Power from batteries for Lights, etc. | Electrical Power from Batteries for Motor | Total Electrical Power from Batteries @ Cruise
[lb] | [lbf] | [lbf] | [lbf] | [lbf-in] | [lbf-in] | [hp] |  |  | [Amps]
14.2784 | 19.4142 | 119.1882 | 152.8808 | 1375.9273 | 343.9818 | 8.5616 |  |  | 27.1677
[N] | [N] | [N] | [N] | [N-m] | [N-m] | [Watts] | [Watts] | [Watts] | [Watts] | [Watts-hrs/Mile]
63.5157 | 86.3618 | 530.1945 | 680.072 | 155.4645 | 38.8661 | 6384.4072 | 0 | 6791.9226 | 6791.9226 | 323.4249
Motor Performance:
Efficiency | Peak (short duration) |  | Max Continuous (long duration) |  |  |  | Max Speed:
Motor Efficiency | Peak Power of Motor | Peak Current of Motor | Max Continuous Torque of Motor | Max Continuous Speed of Motor( full throttle) | Max Continuous Power of Motor | Max Continuous Current through motor @ Cruise | Radius of Wheel | Gear Ratio
| [HP] | [amps] | [lbf-in] | [RPM] | [HP] | [amps] | [in] | [sprocket/motor] | Max Rotation of Wheel | Max Speed
0.94 | 133.3333 | 425.5319 | 1106.3983 | 3730 | 65.1008 | 207.7685 | 9 | 4 | [RPM] | [mph]
| [Watts] |  | [N-m] | [rad/sec] | [Watts] |  | [meters] |  | 932.5 | 49.9353
| 100000 |  | 125 | 390.6047 | 48825.5858 |  | 0.2286
Battery Specs:
Battery Pack Voltage | Number of Batteries | Voltage of Single Battery | Mass of Single Battery | Total Bat. Mass | Battery Life | Battery Life | Amp-hr per Battery @ 60 min drain | Amp-hr of Batteries @ 60 min drain | Energy of Batteries @ 60 min drain | Driving Range @ Cruise Speed:
[Volts] |  | [Volts] | [lb] | [lb] | [# of Deep Cycle Charges] | [miles] | [Amp-Hr] | [Amp-Hr] | [Watt-hrs] | [miles]
250 | 224 | 3.7 | 0.203 | 45.472 | 200 | 10660.3053 | 20.8 | 4659.2 | 17239.04 | 53.3015 | 4160

## Torque_Current_Conversion
1.52 | I | Nm
15.2 | 10 | 5
76 | 50 | 39
152 | 100 | 76
228 | 150 | 115
304 | 200 | 148
380 | 250 | 180
456 | 300 | 204
532 | 350 | 222
|  |  |  | Amps |  | Nm
|  |  |  | 120 | 55.5023 | 61
|  |  |  | 150 |  | 74
|  |  | 208MV | 150 |  | 81

## Acceleration
Input: | Total Mass | Cruise Speed | Time to Reach Cruise | Acceleration | Inertial Force Required | Electrical Power for Lights, etc. | Motor Effeciency | Voltage
| [kg] | [m/s] | [sec] | [m/s^2] | [N] | [Watts] | 0.94 | [Volts]
| 444.5455 | 15.65 | 4 | 3.9125 | 1739.2841 | 5400 |  | 250
Time | Distance | Velocity | Air Drag | Rolling Resistance | Tire Force | Mechanical Power In | Mechanical Power In | Electrical Power | Electrical Current
[sec] | [m] | [m/s] | [N] | [N] | [N] | [Watts] | [HP] | [Watts] | [Amps]
0 | 0 | 0 | 0 | 0 | 0 | 0 | 0 | 5400 | 21.6
0.2 | 0.07825 | 0.7825 | 3.8161 | 348.0413 | 2091.1414 | 1636.3182 | 2.1818 | 7140.764 | 28.5631
0.4 | 0.313 | 1.565 | 6.2527 | 87.0103 | 1832.5471 | 2867.9362 | 3.8239 | 8450.996 | 33.804
0.6 | 0.70425 | 2.3475 | 9.2879 | 87.0103 | 1835.5823 | 4309.0295 | 5.7454 | 9984.0739 | 39.9363
0.8 | 1.252 | 3.13 | 12.9217 | 87.0103 | 1839.2161 | 5756.7463 | 7.6757 | 11524.1982 | 46.0968
1 | 1.9563 | 3.9125 | 17.154 | 87.0103 | 1843.4484 | 7212.4918 | 9.6167 | 13072.8636 | 52.2915
1.2 | 2.817 | 4.695 | 21.9848 | 87.0103 | 1848.2793 | 8677.6711 | 11.5702 | 14631.565 | 58.5263
1.4 | 3.8342 | 5.4775 | 27.4143 | 87.0103 | 1853.7087 | 10153.6893 | 13.5383 | 16201.7971 | 64.8072
1.6 | 5.008 | 6.26 | 33.4423 | 87.0103 | 1859.7367 | 11641.9515 | 15.5226 | 17785.0548 | 71.1402
1.8 | 6.3383 | 7.0425 | 40.0688 | 87.0103 | 1866.3632 | 13143.8629 | 17.5252 | 19382.8329 | 77.5313
2 | 7.825 | 7.825 | 47.2939 | 87.0103 | 1873.5883 | 14660.8286 | 19.5478 | 20996.6262 | 83.9865
2.2 | 9.4682 | 8.6075 | 55.1176 | 87.0103 | 1881.412 | 16194.2537 | 21.5923 | 22627.9294 | 90.5117
2.4 | 11.268 | 9.39 | 63.5398 | 87.0103 | 1889.8342 | 17745.5432 | 23.6607 | 24278.2374 | 97.1129
2.6 | 13.2242 | 10.1725 | 72.5606 | 87.0103 | 1898.855 | 19316.1024 | 25.7548 | 25949.0451 | 103.7962
2.8 | 15.337 | 10.955 | 82.1799 | 87.0103 | 1908.4743 | 20907.3363 | 27.8764 | 27641.8471 | 110.5674
3 | 17.6062 | 11.7375 | 92.3978 | 87.0103 | 1918.6922 | 22520.65 | 30.0275 | 29358.1383 | 117.4326
3.2 | 20.032 | 12.52 | 103.2143 | 87.0103 | 1929.5087 | 24157.4487 | 32.2099 | 31099.4136 | 124.3977
3.4 | 22.6142 | 13.3025 | 114.6293 | 87.0103 | 1940.9237 | 25819.1376 | 34.4255 | 32867.1676 | 131.4687
3.6 | 25.353 | 14.085 | 126.6429 | 87.0103 | 1952.9373 | 27507.1216 | 36.6762 | 34662.8953 | 138.6516
3.8 | 28.2482 | 14.8675 | 139.255 | 87.0103 | 1965.5494 | 29222.8059 | 38.9637 | 36488.0914 | 145.9524
4 | 31.3 | 15.65 | 152.4657 | 87.0103 | 1978.7601 | 30967.5957 | 41.2901 | 38344.2507 | 153.377

## Batteries
Name | Headway 15Ah Cells | Headway 12Ah Cells | Headway 10Ah Cells | Headway 8Ah Cells | Headway 3Ah Cells | Headway 2.5Ah Cells | Headway 2Ah Cells | A123 Cells | A123 Cells | A123 Cells | Dison 10Ah Cells | Panasonic Cells | Panasonic Cells | Panasonic Cells | Panasonic Cells | Panasonic Cells | Heter Battery | Heter Battery | Heter Battery | Heter Battery | Heter Battery | Heter Battery | Heter Battery | Goldencell Electronics Technology | Samsung | Samsung | Efest | LG | Samsung | LG
Part Number | 40152S | 38140S | 38120S | 38120HP | 26650 | 26650E | 26650e | AHR32113M1Ultra-B | APR18650 | ANR26650 | IFP2265100 | NCR18650PF | UR18650A | UR18650AA | UR865RX | UR18650ZTA | HTCF18650-1400-3.3 | HTCF18650-1600-3.3 | HTCF18650-2200-3.6 | HTCF26650-3000-3.3 | HTCF26650-3200-3.3 | HETER-48V-10Ah-1 | LiFePO4 battery module for electrical vehicles | 32650-5000mAh-3.2V | ICR26650C1 | INR18650-30Q | IMR 26650 5200mAh | 18650HG2 | INR18650-25R | LG18650HE2
Image
Chemical Composition | LiFePO4 | LiFePO4 | LiFePO4 | LiFePO4 | LiFePO4 | LiFePO4 | LiFePO4 |  |  |  | LiFePO4 | LiNiCOMnO2 |  |  |  |  | LiFePO4 | LiFePO4 | LiFePO4 | LiFePO4 | LiFePO4 |  | LiFePO4 | LiFePO4 | LiNiMnCo | Li-ion | LiNiMnCoO2 | Li-ion | Li-ion | Li-ion
Cost | 24 | 18.5 | 16 | 16.99 |  |  |  |  | 6.95 | 9.25 | 16.5 | 7.42 for 2 |  |  |  | 5.84 for 2 | [9 empty] | 4.98 | 7 |  | 4.86
Nominal Capacity (Ah) | 15 | 12 | 10 | 8 | 3 | 2.5 | 2 | 4.5 | 1.1 | 2.5 | 10 | 2.9 | 2.1 | 2.15 | 1.95 | 2.85 | 1.4 | 1.6 | 2.2 | 3 | 3.2 | 10 | 20 | 5 | 4 | 3.04 | 5.2 | 2.5 | 2.5 | 2.5
Charged Voltage (V) | 3.65 | 3.65 | 3.65 | 3.65 | 3.65 | 3.65 | 3.65 |  |  |  | 3.7 | [5 empty] | 3.65 | 3.65 | 4.2 | 3.65 | 3.65 | 54.6 |  |  | 4.2 |  |  | 4.2 |  | 4.2
Nominal Voltage (V) | 3.2 | 3.2 | 3.2 | 3.2 | 3.2 | 3.2 | 3.2 | 3.3 | 3.3 | 3.3 | 3.2 | 3.6 | 3.6 | 3.6 | 3.7 | 3.7 | 3.3 | 3.3 | 3.6 | 3.3 | 3.3 | 48 | 48 | 3.2 | 3.6 | 3.61 | 3.7 | 3.6 | 3.6 | 3.6
Max Discharge Current (A) | 150 | 120 | 100 | 160 | 6 | 10 | 3 |  | 30 | 50 | 300 | 10 |  |  |  |  | 4.2 | 4.8 | 11 (pulse) | 9 | 9.6 | 20 |  |  | 4 | 15 | 15 | 20 | 20 | 20
Energy Density (Wh/Kg) | 100 | 96 | 96.9697 | 85.3333 | 115.6627 | 94.1176 | 110.3448 | 72.439 | 93.0769 | 108.5526 | 108.4746 | 226.9565 | 171.8182 | 179.5824 | 151.8947 | 215.2041 | 115.5 | 132 | 176 | 104.2105 | 117.3333 | 129.7297 | 107.1429 | 115.942 | 160 | 240.6667 | 209.1304 | 204.5455 | 200 | 187.5
Initial Internal Impedance (mΩ) | 8 | 6 | 4 | 5 | 40 | 15 | 80 |  | 12 | 10 | 15 | [5 empty] | 60 | 60 |  | 30 | 30 | 250 |  | 30 | 50 | 19 | 25 | 25 | 30 | 20
Diameter (m) | 0.04 | 0.038 | 0.038 | 0.038 | 0.026 | 0.026 | 0.022 | 0.032 | 0.018 | 0.026 |  | 0.0185 | 0.0185 | 0.0185 | 0.0185 | 0.0186 | 0.01815 | 0.01815 | 0.018 | 0.02615 | 0.02615 |  |  | 0.03235 | 0.026 | 0.018 | 0.026 | 0.018 | 0.018 | 0.018
Width (m) | [10 empty] | 0.023
Height (m) | [10 empty] | 0.065
Length (m) | 0.152 | 0.142 | 0.132 | 0.122 | 0.065 | 0.065 | 0.065 | 0.113 | 0.065 | 0.065 | 0.105 | 0.0653 | 0.0651 | 0.0651 | 0.0651 | 0.0653 | 0.0652 | 0.0652 | 0.0655 | 0.0655 | 0.0655 | 100x77x285 mm | 112x173x248 mm | 0.0684 | 0.065 | 0.065 | 0.065 | 0.065 | 0.065 | 0.065
Weight (Kg) | 0.48 | 0.4 | 0.33 | 0.3 | 0.083 | 0.085 | 0.058 | 0.205 | 0.039 | 0.076 | 0.295 | 0.046 | 0.044 | 0.0431 | 0.0475 | 0.049 | 0.04 | 0.04 | 0.045 | 0.095 | 0.09 | 3.7 | 8.96 | 0.138 | 0.09 | 0.0456 | 0.092 | 0.044 | 0.045 | 0.048
Link to DataSheet | https://bmsbattery.com/ebike-battery/392-headway-40152s-15ah-10c-lifepo4-cylindrical-battery-cell-battery.html | http://evcomponents.com/lifepo4-cell/headway-38140s-12ah-lifepo4-cell.html | https://bmsbattery.com/ebike-battery/10-headway-38120s-10ah-10c-lifepo4-cylindrical-battery-cell-with-screw-headway-battery.html | http://www.headway-cn.com/en/showproducts.php?id=1560 | http://www.headway-cn.com/en/showproducts.php?id=1672 | http://www.headway-cn.com/en/showproducts.php?id=1712 | http://www.headway-cn.com/en/showproducts.php?id=1671 | https://www.creasefield.co.uk/wp-content/uploads/2014/11/A123-AHR32113-datasheet.pdf | http://www.a123systems.com/lifepo4-battery-cell.htm | http://www.a123systems.com/lithium-ion-cells-26650-cylindrical-cell.htm | http://www.battery-energy.net/product_630537/Dison-primatic-phosphate-3-2v-10Ah-LiFePo4-lithium-li-ion-electric-vehicle-battery.html | http://www.omnitron.cz/download/datasheet/NCR-18650PF.pdf | http://www.omnitron.cz/download/datasheet/UR-18650A.pdf | https://industrial.panasonic.com/ww/products/batteries/secondary-batteries/lithium-ion/cylindrical-type/UR18650AA |  | https://na.industrial.panasonic.com/sites/default/pidsa/files/ur18650zta.pdf | http://www.heterbattery.com/products/lithium-ion-cells/lifepo4-battery-18650-1400mah.aspx | http://www.heterbattery.com/products/lithium-ion-cells/lifepo4-battery-18650-1600mah.aspx | http://www.heterbattery.com/products/lithium-ion-cells/li-ion-battery-18650-2200mah.aspx | http://www.heterbattery.com/products/lithium-ion-cells/lithium-battery-26650-lifepo4.aspx | http://www.heterbattery.com/products/lithium-ion-cells/lithium-battery-26650-lifepo4-3200mah.aspx | http://www.heterbattery.com/products/power-battery-systems/lithium-battery-48v-10ah.aspx | http://www.heterbattery.com/products/power-battery-systems/lifepo4-battery-module-for-electric-vehicles.aspx | http://www.goldencellbattery.com/show-25-34.html#main | http://www.batteryspace.com/prod-specs/6423.pdf | https://eu.nkon.nl/sk/k/30q.pdf | http://lygte-info.dk/review/batteries2012/Efest%20IMR26650%205200mAh%20(Purple)%202016%20UK.html | https://www.nkon.nl/sk/k/hg2.pdf | https://www.powerstream.com/p/INR18650-25R-datasheet.pdf | https://www.powerstream.com/p/LG-ICR18650HE2-REV0.pdf
Notes | http://www.headway-cn.com/en/showproducts.php?id=1562 | http://www.headway-cn.com/en/showproducts.php?id=1561 | http://www.headway-cn.com/en/showproducts.php?id=1670 | price: http://www.evassemble.com/index.php?main_page=product_info&cPath=2&products_id=20 |  |  |  |  | price: https://www.buya123products.com/goodsdetail.php?i=2 | price: https://www.buya123products.com/goodsdetail.php?i=6 |  | https://industrial.panasonic.com/cdbs/www-data/pdf2/ACA4000/ACA4000C50.pdf | https://industrial.panasonic.com/cdbs/www-data/pdf2/ACA4000/ACA4000CE285.pdf | https://industrial.panasonic.com/cdbs/www-data/pdf2/ACA4000/ACA4000C59.pdf | https://industrial.panasonic.com/cdbs/www-data/pdf2/ACA4000/ACA4000CE421.pdf | sanyo brand: https://www.fasttech.com/product/1343501-as-is-authentic-sanyo-ur18650zta-18650-3000mah-37v |  | found a sony version for $3 apiece https://www.imrbatteries.com/sony-vtc3-18650-1600mah-30a-flat-top-battery/ |  |  |  |  | compatible bms and charger available |  | Only see impedence for AC on data sheet | https://www.imrbatteries.com/content/samsung_30Q.pdf |  |  |  | AC impedence, without PTC
[12 empty] | price: https://www.fasttech.com/product/1455000-panasonic-ncr18650pf-3-6v-2900mah-rechargeable-lihttps://www.fasttech.com/product/1455000-panasonic-ncr18650pf-3-6v-2900mah-rechargeable-li | may be able to find sanyo brand
found a 3400mAh https://www.amazon.com/NCR18650B-Rechargeable-Li-ion-Battery-Panasonic/dp/B00C26OWGS

## Battery Calcs
Cell Type | Part Number | Nominal Cell Voltage (V) | Charged Cell Voltage (V) | Nominal Capacity (Ah) | Cells in Series | Cells in Parallel | Modules in Series | Modules in Parallel | Number of Modules | Total Number of Cells | Nominal Total Voltage (V) | Max Voltage (V) | Total Capacity (Ah) | Total Energy (Wh) | Segment Energy (MJ) | Time (h) | Cost Per Single Cell ($) | Appx. Cost ($) | Mass Per Cell (kg) | Appx. Mass (kg) | Module Length (m) | Module Width (m) | Module Height (m)
Panasonic Cells | NCR18650PF | 3.6 |  | 2.9 | 16 | 8 | 4 | 1 | 4 | 512 | 230.4 | 0 | 23.2 | 4276.224 | 4.8108 |  | 3.9 | 1996.8 | 0.046 | 23.552
Samsung Cells | INR18650-30Q | 3.6 |  | 3.04 | 17 | 7 | 4 | 1 | 4 | 476 | 244.8 | 0 | 21.28 | 4167.4752 | 4.6884 |  | 4.67 | 2222.92 | 0.0456 | 21.7056
Efest Cells | IMR 26651 | 3.7 |  | 5.2 | 9 | 4 | 4 | 1 | 4 | 144 | 133.2 | 0 | 20.8 | 2216.448 | 2.4935 |  | 7 | 1008 | 0.092 | 13.248
Efest Cells | IMR 26653 | 3.7 |  | 5.2 | 18 | 4 | 4 | 1 | 4 | 288 | 266.4 | 0 | 20.8 | 4432.896 | 4.987 |  | 7 | 2016 | 0.092 | 26.496
Dison 10Ah Cells | IFP2265100 | 3.2 | 3.7 | 10 | 26 | 2 | 3 | 1 | 3 | 156 | 249.6 | 288.6 | 20 | 3993.6 | 5.9904 |  | 16.5 | 2574 | 0.295 | 46.02
Dison 10Ah Cells | IFP2265101 | 3.2 | 3.7 | 10 | 19 | 2 | 4 | 1 | 4 | 152 | 243.2 | 281.2 | 20 | 3891.2 | 4.3776 |  | 16.5 | 2508 | 0.295 | 44.84
Dison 10Ah Cells | IFP2265102 | 3.2 | 3.7 | 10 | 39 | 2 | 2 | 1 | 2 | 156 | 249.6 | 288.6 | 20 | 3993.6 | 8.9856 |  | 16.5 | 2574 | 0.295 | 46.02
Dison 10Ah Cells | IFP2265103 | 3.2 | 3.7 | 10 | 19 | 3 | 3 | 1 | 3 | 171 | 182.4 | 210.9 | 30 | 4377.6 | 6.5664 |  | 16.5 | 2821.5 | 0.295 | 50.445
Panasonic Cells | NCR18650PF | 3.6 |  | 2.9 | 23 | 7 | 3 | 1 | 3 | 483 | 248.4 | 0 | 20.3 | 4034.016 | 6.051 |  | 3.9 | 1883.7 | 0.046 | 22.218
Panasonic Cells | NCR18650PF | 3.6 |  | 2.9 | 23 | 6 | 3 | 1 | 3 | 414 | 248.4 | 0 | 17.4 | 3457.728 | 5.1866 |  | 3.9 | 1614.6 | 0.046 | 19.044
Panasonic Cells | NCR18650PF | 3.6 |  | 2.9 | 17 | 7 | 4 | 1 | 4 | 476 | 244.8 | 0 | 20.3 | 3975.552 | 4.4725 |  | 3.9 | 1856.4 | 0.046 | 21.896
Panasonic Cells | NCR18650PF | 3.6 |  | 2.9 | 22 | 7 | 3 | 1 | 3 | 462 | 237.6 | 0 | 20.3 | 3858.624 | 5.7879 |  | 3.9 | 1801.8 | 0.046 | 21.252
Samsung Cells | INR18650-30Q | 3.6 |  | 3.04 | 23 | 7 | 3 | 1 | 3 | 483 | 248.4 | 0 | 21.28 | 4228.7616 | 6.3431 |  | 4.67 | 2255.61 | 0.0456 | 22.0248
Samsung Cells | INR18650-30Q | 3.6 |  | 3.04 | 23 | 6 | 3 | 1 | 3 | 414 | 248.4 | 0 | 18.24 | 3624.6528 | 5.437 |  | 4.67 | 1933.38 | 0.0456 | 18.8784
Samsung Cells | INR18650-30Q | 3.6 |  | 3.04 | 21 | 7 | 3 | 1 | 3 | 441 | 226.8 | 0 | 21.28 | 3861.0432 | 5.7916 |  | 4.67 | 2059.47 | 0.0456 | 20.1096
Efest Cells | IMR 26650 | 3.7 |  | 5.2 | 22 | 4 | 3 | 1 | 3 | 264 | 244.2 | 0 | 20.8 | 4063.488 | 6.0952 |  | 7 | 1848 | 0.092 | 24.288
Efest Cells | IMR 26652 | 3.7 |  | 5.2 | 14 | 5 | 4 | 1 | 4 | 280 | 207.2 | 0 | 26 | 4309.76 | 4.8485 |  | 7 | 1960 | 0.092 | 25.76